## Profile
Device Profile: | 5001 | Modular Device Profile |  | Usage Notes: - The PDO mapping object and SyncManager assignment object doesn't need to be defined. In that case they are created automatically. - The following objects are fixed included in the SSC and shall not be defined in the file : 0x1000, 0x1001, 0x1008, 0x1009, 0x100a, 0x1010, 0x1011, 0x1018, 0x10F0, 0x10F1, 0x10F3, 0x1c00, 0x1c32, 0x1c33 - Entries less or equal one 8Bit shall not overlap byte borders. - Entries greater 8Bit shall always start at an exact word border
Module Profile: | 0
Vendor ID: | 0x04210909
Vendor Name: | DIYEtherCAT
Product Code: | 0x00000002
Revision Number: | 0x00010000
Serial Number: | 0x00010000 |  |  | - At least one rx PDO is needed for the device to enter 'SAFE-OP' or 'OP'
Device Name: | STMCAT
HW Version: | 1.00
SW Version: | 1.00
Group Type: | Example
Group Name: | Example
The object dictionary defined here shall be used complementary with ETG.5001 and ETG.1000
Index | ObjectCode | SI | DataType | Name | Default | Min | Max | M/O/C | B/S | Access | rx/tx | CoeRead | CoeWrite | Description
//0x04xx | Units
//0x8xx | Enums (0x0800 - 0xFFF)
//0x14nn | RxPDO Parameter (0x1400 - 0x15FF)
//0x16nn | RxPDO Mapping (0x1600 - 0x17FF) ¦ NOTE: if no RxPDO mapping object is defined the will be created automatically
//0x18nn | TxPDO Paramter (0x1800 - 0x19FF)
//0x1Ann | TxPDO Mapping (0x1A00 - 0x1BFF) ¦ NOTE: if no TxPDO mapping object is defined the will be created automatically
//0x1C12 | SyncManager 2 Assignment ¦ NOTE: if this object is not defined it will be created automatically
//0x1C13 | SyncManager 3 Assignment ¦ NOTE: if this object is not defined it will be created automatically
//0x6nnx | Input Data of the Module (0x6000 - 0x6FFF)
0x6000 | RECORD |  | INT | Digital Inputs | [5 empty] | RW
|  | 1 | BOOL | Digital Input 1 | [5 empty] | RW | tx
|  | 2 | BOOL | Digital Input 2 | [5 empty] | RW | tx
|  | 3 | BOOL | Digital Input 3 | [5 empty] | RW | tx
|  | 4 | BOOL | Digital Input 4 | [5 empty] | RW | tx
|  | 5 | BOOL | Digital Input 5 | [5 empty] | RW | tx
|  | 6 | BOOL | Digital Input 6 | [5 empty] | RW | tx
|  | 7 | BOOL | Digital Input 7 | [5 empty] | RW | tx
|  | 8 | BOOL | Digital Input 8 | [5 empty] | RW | tx
0x6010 | RECORD |  | INT | Analog Inputs | [5 empty] | RW
|  | 1 | USINT | Analog Input 1 | [5 empty] | RW | tx
|  | 2 | USINT | Analog Input 2 | [5 empty] | RW | tx
|  | 3 | USINT | Analog Input 3 | [5 empty] | RW | tx
|  | 4 | USINT | Analog Input 4 | [5 empty] | RW | tx
//0x7nnx | Output Data of the Module (0x7000 - 0x7FFF)
0x7000 | ARRAY |  | USINT | Digital Outputs | 8 |  |  |  |  | RW
|  | 1 | BOOL | Digital Output | [5 empty] | RW | rx
//0x8nnx | Configuration Data of the Module (0x8000 - 0x8FFF)
0x8000 | VARIABLE |  | SINT | Config1 | [5 empty] | RO
0x8001 | VARIABLE |  | UDINT | Config2 | 12 |  |  |  |  | RW
//0x9nnx | Information Data of the Module (0x9000 - 0x9FFF)
//0xAnnx | Diagnosis Data of the Module (0xA000 - 0xAFFF)